## Arkusz1
Source:	C:\Git\M_KiCad\mpio_projekty\resetUSBv4.98com2\resetUSB.sch
Date:	13/07/2018 11:11:16
Tool:	Eeschema (5.0.0-rc2-dev-311-g1dd4af297)
Generator:	C:\Program Files\KiCad\bin\scripting\plugins/bom_csv_grouped_by_value.py
Component Count:	68

Individual Components:

Item	Qty	Reference(s)	Value	LibPart	Footprint	Datasheet
		C1	100n	device:C_Small	Capacitors_SMD:C_0603
		C2	100n	device:C_Small	Capacitors_SMD:C_0603
		C3	100n	device:C_Small	Capacitors_SMD:C_0603
		C4	10u	device:CP_Small	Capacitors_SMD:CP_Elec_5x5.3
		C5	100n	device:C_Small	Capacitors_SMD:C_0603
		C6	10u	device:CP_Small	Capacitors_SMD:CP_Elec_5x5.3
		C7	100n	device:C_Small	Capacitors_SMD:C_0603
		C8	100n	device:C_Small	Capacitors_SMD:C_0603
		C9	4700u	device:CP_Small	Capacitors_THT:CP_Radial_D16.0mm_P7.50mm
		C10	0.47u	device:C_Small	Capacitors_SMD:C_0603
		C11	0.47u	device:C_Small	Capacitors_SMD:C_0603
		C12	47u	device:CP_Small	Capacitors_SMD:CP_Elec_6.3x5.3
		C13	100n	device:C_Small	Capacitors_SMD:C_0603
		C14	220u	device:CP_Small	Capacitors_SMD:CP_Elec_8x10.5
		C15	100n	device:C_Small	Capacitors_SMD:C_0603
		C16	220u	device:CP_Small	Capacitors_SMD:CP_Elec_8x10.5
		D1	RED	device:LED	LEDs:LED_0603
		D2	GREEN	device:LED	LEDs:LED_0603
		D3	BLUE	device:LED	LEDs:LED_0603
		D5	US1D	device:D	Diodes_SMD:D_SMA
		D6	US1D	device:D	Diodes_SMD:D_SMA
		D7	US1D	device:D	Diodes_SMD:D_SMA
		D8	US1D	device:D	Diodes_SMD:D_SMA
		D9	RED	device:LED	LEDs:LED_0603
		D10	transil_15V	device:D_Zener	Diodes_SMD:D_SMB	https://en.wikipedia.org/wiki/Zener_diode
		D11	SS14	device:D_Schottky_Small	Diodes_SMD:D_SMA
		F1	RG700-16	device:Polyfuse_Small	mpio:RG10A-16
		J1	USBB-G-SMD	conn:USB_A	mpio:USB-B_SMD
		J2	TUEA4F2SOBHT	conn:USB_A	mpio:USB-A_SMD
		J3	Conn_02x05	conn:Conn_02x05_Odd_Even	mpio:IDC10
		J4	SWD_4pin	mpio_lib:SWD_4pin	Pin_Headers:Pin_Header_Straight_1x04_Pitch2.54mm
		J5	DE09-SL-24	conn:DB9_Female_MountingHoles	mpio:DSUB-9
		J6	Conn_02x05	conn:Conn_02x05_Odd_Even	mpio:IDC10
		J7	AC3MAH-AU-PRE	conn:XLR3	mpio:AC3MAH-AU-PRE
		J8	Mini-Fit Jr; 4,2mm	conn:Conn_02x02_Odd_Even	mpio:Molex_MiniFit-JR-5556-04A_2x02x4.20mm_Straight
		J9	FC68391	conn:Conn_Coaxial	mpio:FC68391
		J10	FC68391	conn:Conn_Coaxial	mpio:FC68391
		L2	47u	device:L_Core_Ferrite	Inductors_SMD:L_12x12mm_h6mm
		LS1	NLJ2MD-H	device:Speaker	mpio:NLJ2MD-H
		LS2	NLJ2MD-H	device:Speaker	mpio:NLJ2MD-H
		MK1	SK409/50,8/STS	mechanical:Mounting_Hole	mpio:SK409_50,8_STS001
		Q1	BC817	transistors:BC817	TO_SOT_Packages_SMD:SOT-23	http://www.fairchildsemi.com/ds/BC/BC817.pdf
		Q2	BC817	transistors:BC817	TO_SOT_Packages_SMD:SOT-23	http://www.fairchildsemi.com/ds/BC/BC817.pdf
		R1	100K	device:R	Resistors_SMD:R_0603
		R2	100K	device:R	Resistors_SMD:R_0603
		R3	100K	device:R	Resistors_SMD:R_0603
		R4	22K	device:R	Resistors_SMD:R_0603
		R5	100K	device:R	Resistors_SMD:R_0603
		R6	10K	device:R	Resistors_SMD:R_0603
		R7	6K8	device:R	Resistors_SMD:R_0603
		R9	47K	device:R	Resistors_SMD:R_0603
		R10	33K	device:R	Resistors_SMD:R_0603
		R11	4K7	device:R	Resistors_SMD:R_0603
		R12	4K7	device:R	Resistors_SMD:R_0603
		R13	10K	device:R	Resistors_SMD:R_0603
		R14	10K	device:R	Resistors_SMD:R_0603
		R15	10K	device:R	Resistors_SMD:R_0603
		R16	10K	device:R	Resistors_SMD:R_0603
		R17	10K	device:R	Resistors_SMD:R_0603
		R18	10K	device:R	Resistors_SMD:R_0603
		SW1	TACTM-34N-F	switches:SW_DIP_x01	mpio:SW_3x6_1,6x7,4
		U1	LD1117S33TR	regul:LD1117S33TR_SOT223	TO_SOT_Packages_SMD:SOT-223-3_TabPin2
		U2	STM32F042K6Tx	stm32:STM32F042K6Tx	Housings_QFP:LQFP-32_7x7mm_Pitch0.8mm	http://www.st.com/st-web-ui/static/active/en/resource/technical/document/datasheet/DM00105814.pdf
		U3	IRLTS2242	mpio_lib:IRLTS2242	mpio:TSOP-6_1.65x3.05mm_Pitch0.95mm
		U4	AP1509-50SG-13	dc-dc:APE1707M-33-HF	Housings_SOIC:SOIC-8_3.9x4.9mm_Pitch1.27mm
		U5	TDA7375	mpio_lib:TDA7375	mpio:MULTIWATT15
		U6	AO4616	mpio_lib:AO4616	mpio:SOIC-8_3.9x4.9mm_Pitch1.27mm
		U7	AO4616	mpio_lib:AO4616	mpio:SOIC-8_3.9x4.9mm_Pitch1.27mm

Collated Components:

Item	Qty	Reference(s)	Value	LibPart	Footprint	Datasheet
1	8	C1, C2, C3, C5, C7, C8, C13, C15	100n	device:C_Small	Capacitors_SMD:C_0603		1,2,3,5,7,8,13	15
2	2	C4, C6	10u	device:CP_Small	Capacitors_SMD:CP_Elec_5x5.3		6
3	1	C9	4700u	device:CP_Small	Capacitors_THT:CP_Radial_D16.0mm_P7.50mm
4	2	C10, C11	0.47u	device:C_Small	Capacitors_SMD:C_0603		10,11
5	1	C12	47u	device:CP_Small	Capacitors_SMD:CP_Elec_6.3x5.3
6	2	C14, C16	220u	device:CP_Small	Capacitors_SMD:CP_Elec_8x10.5
7	2	D1, D9	RED	device:LED	LEDs:LED_0603
8	1	D2	GREEN	device:LED	LEDs:LED_0603
9	1	D3	BLUE	device:LED	LEDs:LED_0603
10	4	D5, D6, D7, D8	US1D	device:D	Diodes_SMD:D_SMA
11	1	D10	transil_15V	device:D_Zener	Diodes_SMD:D_SMB	https://en.wikipedia.org/wiki/Zener_diode
12	1	D11	SS14	device:D_Schottky_Small	Diodes_SMD:D_SMA
13	1	F1	RG700-16	device:Polyfuse_Small	mpio:RG10A-16
14	1	J1	USBB-G-SMD	conn:USB_A	mpio:USB-B_SMD
15	1	J2	TUEA4F2SOBHT	conn:USB_A	mpio:USB-A_SMD
16	2	J3, J6	Conn_02x05	conn:Conn_02x05_Odd_Even	mpio:IDC10
17	1	J4	SWD_4pin	mpio_lib:SWD_4pin	Pin_Headers:Pin_Header_Straight_1x04_Pitch2.54mm
18	1	J5	DE09-SL-24	conn:DB9_Female_MountingHoles	mpio:DSUB-9
19	1	J7	AC3MAH-AU-PRE	conn:XLR3	mpio:AC3MAH-AU-PRE
20	1	J8	Mini-Fit Jr; 4,2mm	conn:Conn_02x02_Odd_Even	mpio:Molex_MiniFit-JR-5556-04A_2x02x4.20mm_Straight
21	2	J9, J10	FC68391	conn:Conn_Coaxial	mpio:FC68391
22	1	L2	47u	device:L_Core_Ferrite	Inductors_SMD:L_12x12mm_h6mm
23	2	LS1, LS2	NLJ2MD-H	device:Speaker	mpio:NLJ2MD-H
24	1	MK1	SK409/50,8/STS	mechanical:Mounting_Hole	mpio:SK409_50,8_STS001
25	2	Q1, Q2	BC817	transistors:BC817	TO_SOT_Packages_SMD:SOT-23	http://www.fairchildsemi.com/ds/BC/BC817.pdf
26	4	R1, R2, R3, R5	100K	device:R	Resistors_SMD:R_0603		1,2,3,5
27	1	R4	22K	device:R	Resistors_SMD:R_0603
28	7	R6, R13, R14, R15, R16, R17, R18	10K	device:R	Resistors_SMD:R_0603		6,13,14,15,16,17,18
29	1	R7	6K8	device:R	Resistors_SMD:R_0603
30	1	R9	47K	device:R	Resistors_SMD:R_0603
31	1	R10	33K	device:R	Resistors_SMD:R_0603
32	2	R11, R12	4K7	device:R	Resistors_SMD:R_0603
33	1	SW1	TACTM-34N-F	switches:SW_DIP_x01	mpio:SW_3x6_1,6x7,4
34	1	U1	LD1117S33TR	regul:LD1117S33TR_SOT223	TO_SOT_Packages_SMD:SOT-223-3_TabPin2
35	1	U2	STM32F042K6Tx	stm32:STM32F042K6Tx	Housings_QFP:LQFP-32_7x7mm_Pitch0.8mm	http://www.st.com/st-web-ui/static/active/en/resource/technical/document/datasheet/DM00105814.pdf
36	1	U3	IRLTS2242	mpio_lib:IRLTS2242	mpio:TSOP-6_1.65x3.05mm_Pitch0.95mm
37	1	U4	AP1509-50SG-13	dc-dc:APE1707M-33-HF	Housings_SOIC:SOIC-8_3.9x4.9mm_Pitch1.27mm
38	1	U5	TDA7375	mpio_lib:TDA7375	mpio:MULTIWATT15
39	2	U6, U7	AO4616	mpio_lib:AO4616	mpio:SOIC-8_3.9x4.9mm_Pitch1.27mm